## EKSR Instrument BOM
Bill Of Materials, EKSR Instrument, Rev B | [8 empty] | 2024-10-19
Qty | Part | Value | Package | Description | Manufacturer | Manufacturer Partno | Distributor | Distributor Partno | Comments | Cost, single qty
4 | C1,C7,C10,C13 | 10u | C0603 | CAPACITOR, European symbol | Murata Electronics | GRM188R61E106KA73J | Digikey | 490-GRM188R61E106KA73JCT-ND |  | 1.08
2 | C2,C8 | 100n | C0603 | Capacitor Ceramic, X7R, 0603 | TDK Corporation | C1608X7R1E104K080AA | Digikey | 445-1316-1-ND |  | 0.2
5 | C3,C4,C5,C6,C11 | 10n | C0603 | Capacitor Ceramic, X7R, 0603 | Kemet | C0603C103K5RACTU | Digikey | 399-1091-1-ND |  | 0.5
1 | C9 | 1n5 | C0603 | Capacitor Ceramic, X7R, 0603 | Samsung Electro | CL10B152KB8WPNC | Digikey | 1276-6666-1-ND |  | 0.1
1 | C12 | 100u/10 | CT3528 | Capacitor Tantalum, 3528 | AVX Corporation | F931A107KBA | Digikey | 478-8195-1-ND |  | 0.86
2 | D1,D2 | SL54AFL | DO221-AC | Shottky Diode, 40V, 5A, SMA_FL | Micro Commercial | SL54AFL-TP | Digikey | SL54AFL-TPMSCT-ND |  | 1
1 | DISP1 | TFT_2.4_A | TFT_2.4_A | 2.4" TFT LCD with Touch, ILI9341 Controller |  |  | HongKong CCD Limited |  | https://vi.aliexpress.com/item/3256806944734005.html | 3.5
1 | IC1 | AOZ1284PI | SO8_EDP | EZBuckTM 4A Simple Adjustable Buck Regulator | Alpha & Omega Semconductor | AOZ1284PI | Digikey | 785-1689-1-ND |  | 1.38
1 | J1 | DEBUG/PROG | MA03-1W | 3x1 pos 0.1" pin header, RA | AdamTech | PH1RB-03-UA | Digikey | 2057-PH1RB-03-UA-ND |  | 0.12
1 | L1 | 10uH | SPM6530 | Inductor, 10uH, 4.2A, 86mR | TDK Corporation | SPM6530T-100M-HZ | Digikey | 445-180110-1-ND |  | 3.9
1 | M1 | ESP32-S3-WROOM | ESP32-S3-WROOM | ESP32-S3 WROOM module. | Espressif | ESP32-S3-WROOM-1-N16R8 | Digikey | 1965-ESP32-S3-WROOM-1-N16R8CT-ND |  | 0.37
1 | Q1 | DMN3023L-7 | SOT-23 | MOSFET N-CH 30V 6.2A SOT23 | Diodes Inc | DMN3023L-7 | Digikey | DMN3023L-7DICT-ND |  | 0.4
1 | R1 | 1k | R0603 | Resistor, 1%, 0603 | Stackpole Electronics | RMCF0603FT1K00 | Digikey | RMCF0603FT1K00CT-ND |  | 0.1
4 | R2,R3,R6,R8 | 10k | R0603 | Resistor, 1%, 0603 | Stackpole Electronics | RMCF0603FT10K0 | Digikey | RMCF0603FT10K0CT-ND |  | 0.1
1 | R4 | 100k | R0603 | Resistor, 1%, 0603 | Stackpole Electronics | RMCF0603FT100K | Digikey | RMCF0603FT100KCT-ND |  | 0.1
1 | R5 | 31k6 | R0603 | Resistor, 1%, 0603 | Stackpole Electronics | RMCF0603FT31K6 | Digikey | RMCF0603FT31K6CT-ND |  | 0.1
1 | R7 | 47k | R0603 | Resistor, 1%, 0603 | Stackpole Electronics | RMCF0603FT47K0 | Digikey | RMCF0603FT47K0CT-ND |  | 0.1
1 | R9 | 180k | R0603 | Resistor, 1%, 0603 | Stackpole Electronics | RMCF0603FT180K | Digikey | RMCF0603FT180KCT-ND |  | 0.1
1 | R10 | 11k8 | R0603 | Resistor, 1%, 0603 | Stackpole Electronics | RMCF0603FT11K8 | Digikey | RMCF0603FT11K8CT-ND |  | 0.1
1 | R11 | 787R | R0603 | Resistor, 1%, 0603 | Stackpole Electronics | RMCF0603FT787R | Digikey | RMCF0603FT787RCT-ND |  | 0.1
2 | SW1,SW2 | BOOT, RESET | PTS820 | Microminiature SMT Top Actuated Pushbutton | C&K | PTS820 J20M SMTR LFS | Digikey | CKN10505CT-ND |  | 1.98
1 |  | AK-H-15 |  | Enclosure | SZOMK | AK-H-15 | SZOMK Enclosure 03 Store | AK-H-15 | https://vi.aliexpress.com/item/2251832638947727.html | 5.26
[9 empty] | Total (USD) | 21.45